## PCB V0.6.3 BOM
PCB Reference | Component | Qty | Unit cost (USD) | Net cost (USD) | Source | Remarks
C1,C2 | Polarized Capacitor | 2 | 0.59 | 1.18 | digikey | We have
D1 | Schottky Diode | 1 | 0.31 | 0.31 | digikey | Not yet received
D3 | 3mm LED red | 1 | 0.18 | 0.18 | digikey | We have
D2 | 3mm LED green | 1 | 0.26 | 0.26 | digikey | We have
J2,J3,J4 | 3pin XH2.54 male connector | 3 | 0.19 | 0.57 | digikey | Not yet received
J1,J5 | 2pin XH2.54 male connector | 2 | 0.14 | 0.28 | digikey | Not yet received
J6 | SMA connector for pH probe | 1 | 4.85 | 4.85 | digikey | We have
M8N_GPS1 | Ublox_Neo_M8N_GPS | 1 | 12.74 | 12.74 | eBay | received
P1 | SD card socket | 1 | 2.54 | 2.54 | digikey | Not yet received
Q1 | 2N2222A/BC337 BJT or equivalent | 1 | 0.22 | 0.22 | digikey | Not yet received
R1 | 1K ohm resistor | 1 | 0.1 | 0.1 | digikey | Not yet received
R2,R4 | 4.7K ohm resistor | 2 | 0.1 | 0.2 | digikey | Not yet received
R3 | 470 ohm resistor | 1 | 0.1 | 0.1 | digikey | Not yet received
R5,R6 | 160/220 ohm resistor | 2 | 0.1 | 0.2 | digikey | Not yet received
R7,R8 | 100K ohm resistor | 2 | 0.1 | 0.2 | digikey | We have
U1 | NRF24L01+PA+LNA | 1 | 2.5 | 2.5 | eBay | received
U2 | Arduino ProMicro | 1 | 19.5 | 19.5 | digikey | Not yet received
U3 | EZO_PH circuit | 1 | 45.99 | 45.99 | atlas | Not yet received
U4 | EZO_TDS circuit | 1 | 67.99 | 67.99 | atlas | Not yet received
U5 | DC-DC Stepdown converter LM2596 | 1 | 1.85 | 1.85 | eBay | received
U6 | HX-2S-JH10 BMS | 1 | 2.15 | 2.15 | eBay | received
U7 | BOB-12009, 5V to 3.3V level shifter | 1 | 3.5 | 3.5 | digikey | Not yet received
U8 | AMS1117 3.3v regulator SOT-223-3L | 1 | 0.63 | 0.63 | digikey | Not yet received
N/A | SMA female to male extension cable | 1 | 8.28 | 8.28 | eBay | We have
N/A | 2s Lipo battery 7.4V (87 x 33 x 20 mm) | 1 | 11.7 | 11.7 | eBay | Not yet received
N/A | Waterproof JST Connector | 2 | 2.58 | 5.16 | eBay | received
N/A | Solar panels | 9 | 7.39 | 66.51 | digikey | Not yet received
|  |  | Total | 259.69
Some nice to have items
| 40 pin Female header connector 2.54mm | 1 | 1.09 | 1.09 | digikey | Not yet received
| 40 pin Male header connector 2.54mm | 1 | 1.59 | 1.59 | digikey | Not yet received
| USB to serial converter module | 1 | 2.75 | 2.75 | eBay | Not yet received
|  |  | Total | 5.43