## Electronics BOM
PCB Reference | Component spec / part number | Qty | Unit cost (USD) | Net cost (USD) | Vendor 1 | Vendor 2 | Vendor 3
C1 0.1uF | Capacitor_SMD:C_1206_3216Metric_Pad1.33x1.80mm_HandSolder | 1 | 0.11 | 0.11 | https://www.digikey.com/en/products/detail/nextgen-components/1206B104K500BD/15776047?s=N4IgjCBcpgLFoDGUBmBDANgZwKYBoQB7KAbRACYBmADgHYaQBdAgBwBcoQBlNgJwEsAdgHMQAXwLkADLACcCEMkjps%2BIqRBSAdGAAEAVoBiTVh0ggAqoP5sA8igCyONFgCuvHOIIBaeNEWomLgExJBkAGyUAKxRTGISFBqIaCxoiDaEvHFAA
U3 | SWITCH OS102011MS2QN1 | 1 | 0.71 | 0.71 | https://www.digikey.com/en/products/detail/c-k/OS102011MS2QN1/411602 | https://www.mouser.com/ProductDetail/CK/OS102011MS2QN1?qs=WtljUlYws5RvQ1hEv876nQ%3D%3D&mgh=1&utm_id=22174357374&utm_source=google&utm_medium=cpc&utm_marketing_tactic=amercorp&gad_source=1&gad_campaignid=22295195434&gbraid=0AAAAADn_wf37NcPripZZCoy9AiD-OvAcG&gclid=Cj0KCQjwgvnCBhCqARIsADBLZoKyGA5ClHUZR7eCJ8ET8sUhF8oXtsBAC19VweIc1X0k5wSmKxZJZCcaAhNFEALw_wcB | https://www.jameco.com/z/OS102011MS2QN1-C-K-Slide-Switch-SPDT-ON-ON-100mA-12VDC-Through-Hole-5-08mm-Pitch_2313927.html?srsltid=AfmBOooPbd-Z6ToSODltkR-iIt2ROKqtFbsAIQSOobzGyu7T6KQzSeXa.
D1 | LED 3.0mm | 1 | 0.16 | 0.16 | https://www.digikey.com/en/products/detail/w%C3%BCrth-elektronik/151033RS03000/4490003
U2 | SD card module | 1 | 1.69 | 1.69 | https://www.ebay.com/itm/203852249807?_skw=SD+card+module+mini&itmmeta=01JWS7YRSNYRE9JPQ1403XF1SB&hash=item2f768a7acf:g:8QAAAOSwqApl32li&itmprp=enc%3AAQAKAAAA8FkggFvd1GGDu0w3yXCmi1ebfwHB6lyAy277lL4U8xOIhySGOtjI0bRPLZxMt0nwv62q7s0aZTz%2Bx%2F%2B7upL3MEA0K%2Ft0uJJWEl1PUNUul0C2kuW4nvX2%2BRwcD%2FhFGnTe%2FYG8zjgNvBu3TQY4IOsJphAfcfdUNAqbhaX7gXxY59Lj77JBWoN7w1LfwWyMjbSTm6GobMFWOs8mooWe2dthd87YxK7TTSBoyUD9D2pQE62PZubKATklktRZLCgMHdh0lcqvJRpnSkfD1qwChuyoZk51pvBJMF9jfr6RlQAGIR8TsCDyF0H7ZR59sGEcWXB%2FYA%3D%3D%7Ctkp%3ABFBMhI37p-Zl
A1 | Arduino Nano | 1 | 3.67 | 3.67 | https://www.ebay.com/itm/283932038203?_skw=arduino+nano&itmmeta=01JWS81PY2BK5W7AA2FK7T4DBS&hash=item421bab143b:g:LEAAAOSwdsFg2bYB&itmprp=enc%3AAQAKAAAA8FkggFvd1GGDu0w3yXCmi1ctIY2mddW3r0Pkz46AoULbxKR%2BLiu5WOk62feEjacXqpl7sNYJ6oE5%2FIn8lx78btygJOm2GvQyRb5jvCpCuuGSTVPm9c07lGI3HNmnry6uXc%2FlnST9gzmAQ3twOlrPRg6L2z%2FrDEBP6lCqIj7RU29pAxunTYC5VGu28NSWzm60eskDXI6rlTmkwJlAt4v66kpFByyhd4g%2F6NwsaYSfKxSXG6ADA884XQD96VOVCodbJCGKGFFk37cKyzrKEAETZC68GmzoBgXTDf9gi8GNs2wRWd%2FEf3cay51rfG1Vttxmiw%3D%3D%7Ctkp%3ABk9SR5jvhqjmZQ
U6 | DS3231M+ | 1 | 10.98 | 10.98 | https://www.digikey.com/en/products/detail/analog-devices-inc-maxim-integrated/DS3231M-TRL/2402421 | https://www.mouser.com/ProductDetail/Analog-Devices-Maxim-Integrated/DS3231M+TRL?qs=Bakm8ERcljq5PBzSwLfmgg%3D%3D&utm_id=22337522785&utm_source=google&utm_medium=cpc&utm_marketing_tactic=amercorp&gad_source=1&gad_campaignid=22327353774&gbraid=0AAAAADn_wf3tXOv7c9Y4wq2-Yvx_HD5I2&gclid=Cj0KCQjwgvnCBhCqARIsADBLZoJwmYFO86Wu0iC_hUhm8R9ynjb29I-YIssyZ4USDWwZGmZXPXlNSLQaAlaREALw_wcB
BT1 | Coin cell Battery Holder BK-870 | 1 | 0.58 | 0.58 | https://www.digikey.com/en/products/detail/mpd-memory-protection-devices/BK-870/3829737
U8 | 3pin XH2.54 male connector | 1 | 0.13 | 0.13 | https://www.digikey.com/en/products/detail/jst-sales-america-inc/B3B-XH-A/1651046
R2 470ohm | Resistor_SMD:R_1206_3216Metric_Pad1.30x1.75mm_HandSolder | 1 | 0.1 | 0.1 | https://www.digikey.com/en/products/detail/bourns-inc/CR1206-JW-471ELF/3741054
R1 4.7K | Resistor_SMD:R_1206_3216Metric_Pad1.30x1.75mm_HandSolder | 1 | 0.1 | 0.1 | https://www.digikey.com/en/products/detail/bourns-inc/CR1206-JW-472ELF/3785627
N/A | Coin cell battery CR-1025-ND | 1 | 1.09 | 1.09 | https://www.digikey.com/en/products/detail/jauch-quartz/CR1025/16399048
N/A | 11.1V 3300mAH Lipo battery with T connector | 1 | 46.72 | 46.72 | https://us.ovonicshop.com/products/2-x-ovonic-3s-lipo-battery-50c-3000mah-11-1v-with-dean-connector-lipo-voltage-checker-for-rc-airplane-helicopter-quad-scale-warplanes-edf-jets-1?variant=49890237251864&country=US&currency=USD&utm_medium=product_sync&utm_source=google&utm_content=sag_organic&utm_campaign=sag_organic&gad_source=1&gad_campaignid=22231059484&gbraid=0AAAAADH9voLwMopBnW-r6HOezBD7eTcFR&gclid=CjwKCAjw4efDBhATEiwAaDBpbonDIO4x4u8hv87f6jSHsDDcHeGmhu4Jubc4KqzGOlkZvQy4jcynkRoCQzkQAvD_BwE | https://www.ebay.com/itm/184508325888?chn=ps&_trkparms=ispr%3D1&amdata=enc%3A1ylpS771GTUqS6YST7-apLg15&norover=1&mkevt=1&mkrid=711-117182-37290-0&mkcid=2&mkscid=101&itemid=184508325888&targetid=2321110924221&device=c&mktype=pla&googleloc=9010433&poi=&campaignid=21400684010&mkgroupid=173029508068&rlsatarget=aud-1317046432738:pla-2321110924221&abcId=9448486&merchantid=118955226&gad_source=1&gad_campaignid=21400684010&gbraid=0AAAAAD_QDh99tBHCSfvM5L2BJj0mpS-rS&gclid=Cj0KCQjwmK_CBhCEARIsAMKwcD7LhNJPcz_yB99-iNQOigF1uTLSpT72VMRZDt4bpaZcj-4-2mtZYDUaAlYNEALw_wcB | https://www.motionrc.com/products/admiral-3300mah-3s-11-1v-30c-lipo-battery-with-t-connector-epr33003?variant=19047011142&country=US&currency=USD&utm_medium=product_sync&utm_source=google&utm_content=sag_organic&utm_campaign=sag_organic&gad_source=1&gad_campaignid=15448361688&gbraid=0AAAAADrr98ZD1fBrj_NSKbi2hqFZgUrfk&gclid=Cj0KCQjwgvnCBhCqARIsADBLZoIjaMcUy2YxUOv0QnymhbqBDrWMvbmN8Xkj10xanB3EhIRIsKdz-QAaAkkxEALw_wcB
N/A | Atlas pH conditioning circuit | 1 | 26.11 | 26.11 | https://www.digikey.com/en/products/detail/atlas-scientific/SRV-PH/16003016?gad_source=1&gad_campaignid=20243136172&gbraid=0AAAAADrbLlgG2JWtg72d3seRm9FjQrAou&gclid=CjwKCAjwl_XBBhAUEiwAWK2hznU8J98oZ-_7GD7xu8VgPNOpSYHGji59g_m7GB07rUIyNC8TPEMLYhoCYgIQAvD_BwE&gclsrc=aw.ds
N/A | Turbidity conditioning circuit and sensor | 1 | 9.9 | 9.9 | https://www.digikey.com/en/products/detail/dfrobot/SEN0189/6588606?gad_source=1&gad_campaignid=20243136172&gbraid=0AAAAADrbLljucuLmqEe4bIBP9pEZ4VG5H&gclid=Cj0KCQjwjJrCBhCXARIsAI5x66VOazEoiMlVT5LyfIrJo00cvNuFdGVQSUgYSB1oL8UVePiNsSg_drQaAosTEALw_wcB&gclsrc=aw.ds | https://www.keyestudio.com/products/keyestudio-turbidity-sensor-v10-with-wires-compatible-with-arduino-for-water-testing
N/A | pH probe ENV 30 | 1 | 49.99 | 49.99 | https://www.digikey.com/en/products/detail/atlas-scientific/ENV-30-PH/16003028?gad_source=1&gad_campaignid=20232005509&gbraid=0AAAAADrbLliv6K8bW91YgzNqrt8ONo2QZ&gclid=CjwKCAjwl_XBBhAUEiwAWK2hzpcO_PthZYBVBiTP7blHnIK4NnAfIL94wP-XbBh0unyx4OZTtFbw-hoC7p4QAvD_BwE&gclsrc=aw.ds | https://atlas-scientific.com/probes/consumer-grade-ph-probe/?srsltid=AfmBOoog-hWZh-AcQq7td_rVXcdNzJnbRIhdNeb6Zga2Xtm4j7G4n8_-
N/A | TDS probe and conditioning circuit | 1 | 19.95 | 19.95 | https://www.ebay.com/itm/184291373846?chn=ps&norover=1&mkevt=1&mkrid=711-117182-37290-0&mkcid=2&mkscid=101&itemid=184291373846&targetid=2299003535955&device=c&mktype=pla&googleloc=9010352&poi=&campaignid=21214315381&mkgroupid=161363866036&rlsatarget=pla-2299003535955&abcId=9407526&merchantid=114832125&gad_source=1&gad_campaignid=21214315381&gbraid=0AAAAAD_QDh-WxDW3V6tycLWe8cGWhVCet&gclid=CjwKCAjwl_XBBhAUEiwAWK2hzg3Q1Yr5Qywajf85ozukT0eBrnuBw2qcSHroRC1sgV2p7BH7wwA-ZRoCue8QAvD_BwE | https://www.keyestudio.com/products/keyestudio-tds-meter-v10-board-module-water-meter-filter-measuring-water-quality-for-arduino-unor3
N/A | ds18b20 temperature sensor | 1 | 2.55 | 2.55 | https://www.ebay.com/itm/224193475936?_skw=ds18b20&itmmeta=01JWS9436Y9FERAQTKDM3HA2HJ&hash=item3432f8f560:g:o3YAAOSwU~BfhkxY&itmprp=enc%3AAQAKAAAA4FkggFvd1GGDu0w3yXCmi1eZVpkWHqnJ1CXCxYwe7hH8MTDd21uDFcQkxB6UmuFL1nzEvMyPnwrLbfpibrtSw6PJ6oEOTjHA%2BkjlTR3A1QaHWZf0kE2w%2FhydudbtDkwEMazkGGG3RxFLdxOnAGzZBTlCUEFESqTvAhNn%2Bjye4iJMlnnPGLOgNL40CCfjp7qUswlfOwv0yjnO%2Ft2tQ0Gx2dXExLjwUsFFwJLjU6q8t9vdK3%2FxrsrClja0ZOKas2024SmxIkA1w06CzLtlKOw3UkAT%2B%2FRsayZchEvbfvz6zTfc%7Ctkp%3ABFBM0rOQqeZl | https://www.dfrobot.com/product-689.html?gad_source=1&gad_campaignid=22388643497&gbraid=0AAAAADucPlAUqBsu3pP_X85ogWbbBBgBa&gclid=Cj0KCQjwgvnCBhCqARIsADBLZoJ4ZCL5rKQ_98XjI9MZBlPRaBIgZRD5kPNfOK_USCuLZD6sqCQOP5UaArAjEALw_wcB
N/A | Male T connector for lipo | 1 | 1.25 | 1.25 | https://www.digikey.com/en/products/detail/sparkfun-electronics/11864/6818769?gad_source=1&gad_campaignid=20470400566&gbraid=0AAAAADrbLliIHIRZTdCUnz0dgTjq27lO9&gclid=CjwKCAjwl_XBBhAUEiwAWK2hzmI8CZGH_aIaTxCITd4vJTEk9RuU9JLQrgEuPZd__e3-SqyQUR2pSRoCVAQQAvD_BwE&gclsrc=aw.ds | https://rcbattery.com/deans-style-t-connector-plug-male-side-5pcs-bag.html?gad_source=1&gad_campaignid=12748770885&gbraid=0AAAAACRJLSYkFmISdyi2KqVyCMKzbiA4R&gclid=Cj0KCQjwgvnCBhCqARIsADBLZoK-nNIxyPzzUeK3H1UV2WeP_C8kJJqf35ExhChwl4khohXJRrsdQw8aAgtvEALw_wcB
N/A | 15 pin female header 2.54 mm | 2 | 2.2 | 4.4 | https://www.digikey.com/en/products/detail/samtec-inc/SSW-115-01-F-S/7879494?gad_source=1&gad_campaignid=17336967819&gbraid=0AAAAADrbLlhPPMEXoJVxfpFdpEMhcu0YV&gclid=Cj0KCQjwjJrCBhCXARIsAI5x66X6luvpzic7SpeQdTZEq5PP26iV0Bmu3w1zSQ-hOKFa4-GjmDPOJZMaAjkJEALw_wcB&gclsrc=aw.ds
N/A | PCB itself | 1 | 8 | 8 | https://oshpark.com/
|  |  | Total | 188.08

## Fixture BOM
Component | Qty per sensor | Unit price (USD) | Net price (USD) | vendor 1 | vendor 2 | vendor 3
PVC union | 1 | 19.56 | 19.56 | https://www.grainger.com/product/22FL17?RIID=51819294775&GID=729415832 | https://www.homedepot.com/pep/Apollo-2-in-x-2-in-PVC-Slip-Joint-x-Slip-Joint-Union-PVCU2/317901067?source=shoppingads&locale=en-US&pla&utm_source=google&utm_medium=vantage&utm_campaign=52958&utm_content=55246&mtc=SHOPPING-RM-RMP-GGL-D26P-Multi-NA-APOLLO-NA-PMAX-NA-NA-MK897429001-52958-NBR-876-NA-VNT-FY25_Q1_Q4_THEMOSACKGROUPLLC_D26P_RM_ES_AON&cm_mmc=SHOPPING-RM-RMP-GGL-D26P-Multi-NA-APOLLO-NA-PMAX-NA-NA-MK897429001-52958-NBR-876-NA-VNT-FY25_Q1_Q4_THEMOSACKGROUPLLC_D26P_RM_ES_AON-22224745817--&gad_source=1&gad_campaignid=22228588078&gbraid=0AAAAAolLu989NOds_i5DS89vyDbOz8lsX&gclid=Cj0KCQjwmK_CBhCEARIsAMKwcD4wwYuEy7LBT_5YeRGvsomWTxN9uYDhqX3X0H-OD7fiaDyYfmt8F6IaAkX6EALw_wcB&gclsrc=aw.ds
Schedule 40 clear PVC pipe | 10 inches | 69.69 | 7.26 | https://www.grainger.com/product/1AAZ8?gucid=N:N:PS:Paid:GGL:CSM-2295:Y8ZQJW:20500801:APZ_1&gclsrc=aw.ds&gad_source=1&gad_campaignid=21375667808&gclid=EAIaIQobChMI5eGkh7jsjQMV0kf_AR21aSMcEAQYASABEgKqH_D_BwE
Schedule 40 socket cap | 1 | 1.47 | 1.47 | https://www.grainger.com/product/22FJ37?RIID=51819294775&GID=729415832 | https://www.homedepot.com/pep/Charlotte-Pipe-2-in-PVC-Socket-Schedule-40-Pressure-Cap-PVC021161600HD/203811678?source=shoppingads&locale=en-US&pla&mtc=SHOPPING-BF-CDP-GGL-D26P-026_001_PIPE_FITTING-NA-NA-NA-PLALIA-NA-NA-NA-NA-NBR-NA-NA-NEW-_PLATEST&cm_mmc=SHOPPING-BF-CDP-GGL-D26P-026_001_PIPE_FITTING-NA-NA-NA-PLALIA-NA-NA-NA-NA-NBR-NA-NA-NEW-_PLATEST-22111492781-173962209835-331272778036&gad_source=1&gad_campaignid=22111492781&gbraid=0AAAAADq61UeV86D9Cm_YSFHZ_xQoepPWR&gclid=Cj0KCQjwmK_CBhCEARIsAMKwcD7hsSItt8-j7uHZGoH9ZOHc9dwlTetTnvM1YPIH3krowDG1cA4a5pgaAihuEALw_wcB&gclsrc=aw.ds | https://www.homedepot.com/pep/Charlotte-Pipe-2-in-OD-PVC-Test-Cap-Fitting-PVC-00132-0800HD/203947220?source=shoppingads&locale=en-US&pla&mtc=SHOPPING-BF-CDP-GGL-D26P-026_001_PIPE_FITTING-NA-NA-NA-PMAX-NA-NA-NA-NA-NBR-NA-NA-NEW-_PMAXTEST&cm_mmc=SHOPPING-BF-CDP-GGL-D26P-026_001_PIPE_FITTING-NA-NA-NA-PMAX-NA-NA-NA-NA-NBR-NA-NA-NEW-_PMAXTEST-17697557984--&gad_source=1&gad_campaignid=17687574624&gbraid=0AAAAADq61Ufi2up4If7IM8ksnlizOw_kh&gclid=Cj0KCQjwmK_CBhCEARIsAMKwcD49Pa9Dm1h-kkEkDeErgMj2io-t9JfRe__p697sfPoJ_qcdwpJCxWMaAjS6EALw_wcB&gclsrc=aw.ds
M3 standoofs 8mm | 12 | 1.13 | 13.56 | https://www.digikey.com/en/products/detail/w%C3%BCrth-elektronik/971080365/9488753 | https://www.ebay.com/itm/326491279997
M3 standoffs 6mm | 4 | 0.85 | 3.4 | https://www.digikey.com/en/products/detail/w%C3%BCrth-elektronik/971060365/9488747 | https://www.ebay.com/itm/295005028017
M3 nylon hex nut | 4 | 0.13 | 0.52 | https://www.digikey.com/en/products/detail/keystone-electronics/4688/4499297?gad_source=1&gad_campaignid=20228387720&gbraid=0AAAAADrbLli1VgbFKUuvpIzwSoUwJlAei&gclid=CjwKCAjwg7PDBhBxEiwAf1CVu7QKEee0JU-K02l5MqVnceC0gdderHe-hLzMdyz4TeR0D3XMq-DznhoC-KUQAvD_BwE&gclsrc=aw.ds | https://www.grainger.com/product/Hex-Nut-M3-0-50-Thread-4AGJ9?opr=ODOH
2 part clear epoxy | 1 pack | 47.86 | 47.86 | https://www.grainger.com/product/25F529?gucid=N:N:PS:Paid:GGL:CSM-2295:7Q8R4W:20500801:APZ_1&gad_source=1&gad_campaignid=21369464154&gclid=CjwKCAjwr5_CBhBlEiwAzfwYuFQJQF4xih2fA0vbI8pFLV_pGSsb1GvVdYQqLORI5ApakqFVLNHuxxoCPr8QAvD_BwE&gclsrc=aw.ds | https://www.ebay.com/itm/365353922077?_skw=JANCHUN+Crystal+Clear+Epoxy+Resin+Kit+16oz%2C+Bubble-Free%2C+Anti-Yellowing%2C+Self+Leveling+Easy+Mix+1%3A1+Coating+and+Casting+Resin+for+Table+Top%2C+Molds%2C+Tumbler+Crafts%2C+Painting%2C+Jewelry%2C+DIY+Gifts&itmmeta=01JZNA1PV76QEB7T5CVVGGADC6&hash=item5510ca6e1d:g:UssAAOSwdp1nuvJj&itmprp=enc%3AAQAKAAABgFkggFvd1GGDu0w3yXCmi1dHVQECfZTQB1WOP3QavZKz3SZQaYWwayfzVONKWvJ1jTnWdp6Xn19hQPm%2F%2BIFh7%2FireGFZKvn%2Bz28SoA2p9BeKSLHdyptx8Gh75ZA491OVFXEqapZjTDCx8SMJXCQJnWdlr5fQ1zqrHkusFQ%2Buv%2FJnt06mOMyh%2BviSKX3DDm7Gyz37g0ZdIsjfvGXoe%2BsabKoEN8pRXVfLun7J3fE82s4JbNVFIExKNnQla9gLOX4xDUpcaQU8Q1tbB1od47lTYE6z94boiTjh0scTrsdKPuwgWuGRDXo8xDh%2FsaNECxINipzL%2BQ8EsLcRfGKVmLzAwdtyDTEiFrZ3byFR7MsI2ZvsuQ9vRzdnM4OQyFv9XyKH9nkmmOxOwX3svnsF74v1aHluNr6Wt%2FzmUT4S9TCF5OlCsKBipMjcnUWovCgrcr0fhCT2jSZe%2Frv4TV7ZtdwJuH0%2FY2dXd1iXz72Wxu7FHj%2FySacqREnifJSVZ3IRFUHMAA%3D%3D%7Ctkp%3ABk9SR-Tthqr9ZQ | https://www.grainger.com/product/PC-PRODUCTS-Epoxy-Adhesive-PC-11-4AUV9?opr=ODOH&analytics=FM:Order%20History
93.63